## Cover
Techno-economic assumptions of the PRIMES-TREMOVE transport model
© E3-Modelling

## Small_cars
Modelled economic possibilities for reducing specific energy consumption by transport mode/equipment and fuel/technology over time
© E3-Modelling
Reference values for Small size ICE gasoline
2015
Energy consumption | lt/100 km | 5.4693
Capital cost | Euro'15 /veh | 14228.2706
Reduction of specific energy consumption relative to 2015 gasoline vehicle (%) | Capital cost of ICE Small size gasoline car in Euro'15
| 2020 | 2030 | 2040 | 2050
14.66% | 14411.6409 | 14288.29 | 14288.29 | 14288.29
24.66% | 15078.0957 | 14591.5416 | 14591.5416 | 14591.5416
34.66% | 16731.8943 | 15344.1762 | 15344.1762 | 15344.1762
39.66% | 18944.8873 | 16114.3348 | 16114.3348 | 16114.3348
44.66% | 38658.6794 | 18014.2523 | 18014.2523 | 18014.2523
49.66% | 114048 | 37206.3715 | 37206.3715 | 37206.3715
Reduction of specific energy consumption relative to 2015 gasoline vehicle (%) | Capital cost of ICE Small size hybrid gasoline car in Euro'15
| 2020 | 2030 | 2040 | 2050
19.16% | 16485.6 | 15586.91 | 15586.91 | 15586.91
29.16% | 16616.3 | 15731.46 | 15731.46 | 15731.46
34.16% | 16732.15 | 15858.84 | 15858.84 | 15858.84
39.16% | 17029.8 | 16087.56 | 16087.56 | 16087.56
44.16% | 17472.24 | 16395.8 | 16395.8 | 16395.8
49.16% | 26028.09 | 16921.19 | 16921.19 | 16921.19
54.16% | 103040.24 | 31789.08 | 31789.08 | 31789.08
Reduction of specific energy consumption relative to 2015 gasoline vehicle (%) | Capital cost of ICE Small size plug-in hybrid gasoline car in Euro'15
| 2020 | 2030 | 2040 | 2050
72.16% | 20812.7134 | 17365.3568 | 16391.8818 | 16107.9622
73.16% | 20851.3897 | 17382.3084 | 16398.0451 | 16110.4093
74.41% | 20931.9432 | 17404.5453 | 16408.4434 | 16116.8341
75.41% | 21037.7835 | 17418.007 | 16417.1599 | 16124.0886
76.41% | 21236.3171 | 17424.2998 | 16427.4256 | 16136.0835
81.16% | 59492.3734 | 18038.1549 | 16838.0252 | 16485.1365
81.91% | 103206.4158 | 18410.7432 | 17196.0488 | 16848.2004
82.66% |  | 35985.7423 | 34084.0299 | 33973.9341
Reference values for small size ICE diesel
2015
Energy consumption | lt/100 km | 4.0003
Capital cost | Euro'15 /veh | 16512.1601
Reduction of specific energy consumption relative to 2015 diesel vehicle (%) | Capital cost of ICE Small size diesel car in Euro'15
| 2020 | 2030 | 2040 | 2050
23.9% | 17256.9266 | 16675.8406 | 16675.8406 | 16675.8406
33.9% | 19112.4831 | 17481.9453 | 17481.9453 | 17481.9453
38.9% | 21419.9273 | 18276.2014 | 18276.2014 | 18276.2014
43.9% | 44400.8563 | 20035.4273 | 20035.4273 | 20035.4273
48.9% | 116626 | 36262.2966 | 36262.2966 | 36262.2966
Reduction of specific energy consumption relative to 2015 diesel vehicle (%) | Capital cost of ICE Small size hybrid diesel car in Euro'15
| 2020 | 2030 | 2040 | 2050
17.15% | 19066.91 | 18176.84 | 18176.84 | 18176.84
27.15% | 19180.33 | 18254.98 | 18254.98 | 18254.98
32.15% | 19323.27 | 18345.73 | 18345.73 | 18345.73
37.15% | 19554.53 | 18467.83 | 18467.83 | 18467.83
42.15% | 19974.78 | 18654.37 | 18654.37 | 18654.37
47.15% | 27825.81 | 18925.79 | 18925.79 | 18925.79
52.15% | 99526.92 | 24378.61 | 24378.61 | 24378.61
Reduction of specific energy consumption relative to 2015 diesel vehicle (%) | Capital cost of ICE Small size plug-in hybrid diesel car in Euro'15
| 2020 | 2030 | 2040 | 2050
73.9% | 23212.7757 | 19821.2098 | 18883.5787 | 18610.1132
74.9% | 23245.172 | 19835.3294 | 18887.3936 | 18610.3188
75.9% | 23332.8004 | 19856.7087 | 18901.4353 | 18622.1162
76.9% | 23598.5211 | 19920.8586 | 18954.9502 | 18673.3321
77.9% | 24105.6372 | 19990.4901 | 19029.9871 | 18752.4778
82.15% | 62041.5748 | 20649.5679 | 19513.0906 | 19185.9657
82.65% | 105784.4158 | 36812.1869 | 35043.9023 | 34935.4235
2020
Energy consumption of Small size battery electric car | kWh/km | 0.135
Electric range (km) | Capital cost of Small size battery electric car in Euro'15
| 2020 | 2030 | 2040 | 2050
120 | 18953.2762 | 15896.2605 | 15352.1568 | 15163.7335
160 | 20746.5854 | 16045.5853 | 15452.7714 | 15247.4798
200 | 22539.8947 | 16341.0578 | 15651.8598 | 15413.1903
250 | 24861.9766 | 16915.0911 | 16038.6416 | 15735.1269
300 | 27184.0586 | 17489.1244 | 16425.4234 | 16057.0634
350 | 30343.491 | 18183.4618 | 16815.6445 | 16381.8626
400 | 33742.1275 | 18912.5475 | 17205.8656 | 16706.6619
500 | 41257.0127 | 20642.2857 | 18136.6293 | 17356.2603
Energy consumption (kg H2/100km) | Capital cost of Small size hydrogen fuel cell in Euro'15
| 2020 | 2030 | 2040 | 2050
0.82547 | 38790.2507 | 26275.8323 | 21981.4595 | 20924.2568
0.7901 | 38995.3914 | 26441.686 | 22123.2713 | 21062.2359
0.75472 | 39349.3408 | 26607.5396 | 22265.0832 | 21200.215
0.71934 | 41112.1865 | 26773.3933 | 22406.895 | 21338.1941
0.68821 | 41503.3849 | 27942.6366 | 22548.7069 | 21476.1732
0.66627 | 41725.472 | 28117.4748 | 22690.5187 | 21614.1523
0.64623 | 41947.5591 | 28292.313 | 22832.3306 | 21752.1314
0.63561 | 42169.6463 | 28467.1511 | 22974.1424 | 21890.1105

## Medium_cars
Modelled economic possibilities for reducing specific energy consumption by transport mode/equipment and fuel/technology over time
© E3-Modelling
Reference values for medium size ICE gasoline
2015
Energy consumption | lt/100 km | 6.8039
Capital cost | Euro'15 /veh | 19114.1081
Reduction of specific energy consumption relative to 2015 gasoline vehicle (%) | Capital cost of ICE medium size gasoline car in Euro'15
| 2020 | 2030 | 2040 | 2050
13.36% | 19378.3289 | 19184.9535 | 19184.9535 | 19184.9535
23.36% | 20194.1761 | 19445.906 | 19445.906 | 19445.906
33.36% | 21957.3237 | 20077.2052 | 20077.2052 | 20077.2052
38.36% | 24470.6483 | 20810.347 | 20810.347 | 20810.347
43.36% | 53739.8035 | 22623.2611 | 22623.2611 | 22623.2611
48.36% | 118918.12 | 41097.3055 | 41097.3055 | 41097.3055
Reduction of specific energy consumption relative to 2015 gasoline vehicle (%) | Capital cost of ICE medium size hybrid gasoline car in Euro'15
| 2020 | 2030 | 2040 | 2050
23.61% | 21857.3437 | 20782.1309 | 20782.1309 | 20782.1309
33.61% | 22033.1169 | 20950.8914 | 20950.8914 | 20950.8914
38.61% | 22246.2283 | 21100.8205 | 21100.8205 | 21100.8205
43.61% | 22681.2654 | 21227.4251 | 21227.4251 | 21227.4251
48.61% | 23657.6076 | 21496.8411 | 21496.8411 | 21496.8411
53.61% | 45787.5852 | 22147.3501 | 22147.3501 | 22147.3501
58.61% | 118918.12 | 34938.6606 | 34938.6606 | 34938.6606
Reduction of specific energy consumption relative to 2015 gasoline vehicle (%) | Capital cost of ICE medium size plug-in hybrid gasoline car in Euro'15
| 2020 | 2030 | 2040 | 2050
70.86% | 26539.4777 | 22587.5779 | 21510.7792 | 21196.7246
71.86% | 26628.278 | 22611.9323 | 21520.1812 | 21201.0007
73.11% | 26773.5225 | 22633.6537 | 21527.0531 | 21202.711
74.11% | 26989.6745 | 22654.2157 | 21537.4777 | 21209.7769
75.11% | 27401.4002 | 22660.3969 | 21543.4173 | 21215.8
79.86% | 73086.7753 | 23523.7845 | 22095.4343 | 21671.3186
80.61% | 108076.5358 | 23678.9936 | 22244.5761 | 21822.5601
81.36% |  | 42903.2293 | 40717.324 | 40555.3712
Reference values for medium size ICE diesel
2015
Energy consumption | lt/100 km | 4.9867
Capital cost | Euro'15 /veh | 21914.2648
Reduction of specific energy consumption relative to 2015 diesel vehicle (%) | Capital cost of ICE medium size diesel car in Euro'15
| 2020 | 2030 | 2040 | 2050
19.52% | 22692.9991 | 22131.479 | 22131.479 | 22131.479
29.52% | 24299.0381 | 22868.8308 | 22868.8308 | 22868.8308
34.52% | 26423.1165 | 23526.5122 | 23526.5122 | 23526.5122
39.52% | 39644.7459 | 24942.2236 | 24942.2236 | 24942.2236
44.52% | 122116.432 | 33656.2954 | 33656.2954 | 33656.2954
Reduction of specific energy consumption relative to 2015 diesel vehicle (%) | Capital cost of ICE medium size hybrid diesel car in Euro'15
| 2020 | 2030 | 2040 | 2050
17.71% | 25058.7494 | 23982.6881 | 23982.6881 | 23982.6881
27.71% | 25136.228 | 24097.0511 | 24097.0511 | 24097.0511
32.71% | 25231.5366 | 24214.5142 | 24214.5142 | 24214.5142
37.71% | 25440.7878 | 24383.7216 | 24383.7216 | 24383.7216
42.71% | 25786.5871 | 24612.879 | 24612.879 | 24612.879
47.71% | 35085.4217 | 25042.69 | 25042.69 | 25042.69
52.71% | 117946.536 | 32577.2698 | 32577.2698 | 32577.2698
Reduction of specific energy consumption relative to 2015 diesel vehicle (%) | Capital cost of ICE medium size plug-in hybrid diesel car in Euro'15
| 2020 | 2030 | 2040 | 2050
69.52% | 29170.6893 | 25403.453 | 24438.8799 | 24157.5567
70.52% | 29227.3195 | 25418.579 | 24443.3817 | 24158.3536
71.52% | 29350.9249 | 25446.4476 | 24463.4723 | 24176.2148
72.52% | 29732.6056 | 25529.097 | 24534.5301 | 24245.1328
73.52% | 30854.8981 | 25641.1808 | 24650.5932 | 24365.9701
77.77% | 103823.332 | 26945.9567 | 25607.4793 | 25224.8219
78.27% | 111274.8478 | 46386.2301 | 44287.8198 | 44168.1482
Reference values for medium size CNG
2015
Energy consumption | kg/100 km | 4.3298
Capital cost | Euro'15 /veh | 21195.1013
Reduction of specific energy consumption relative to 2015 CNG vehicle (%) | Capital cost of ICE medium size CNG car in Euro'15
| 2020 | 2030 | 2040 | 2050
13.36% | 21459.3221 | 21265.9467 | 21265.9467 | 21265.9467
23.36% | 22275.1693 | 21526.8992 | 21526.8992 | 21526.8992
33.36% | 24038.3169 | 22158.1984 | 22158.1984 | 22158.1984
38.36% | 26551.6415 | 22891.3402 | 22891.3402 | 22891.3402
43.36% | 55820.7967 | 24704.2543 | 24704.2543 | 24704.2543
48.36% | 120999.1132 | 43178.2987 | 43178.2987 | 43178.2987
Reference values for medium size LPG
2015
Energy consumption | lt/100 km | 8.2177
Capital cost | Euro'15 /veh | 20627.5577
Reduction of specific energy consumption relative to 2015 LPG vehicle (%) | Capital cost of ICE medium size LPG car in Euro'15
| 2020 | 2030 | 2040 | 2050
13.36% | 20891.7785 | 20698.4031 | 20698.4031 | 20698.4031
23.36% | 21707.6257 | 20959.3556 | 20959.3556 | 20959.3556
33.36% | 23470.7733 | 21590.6548 | 21590.6548 | 21590.6548
38.36% | 25984.0979 | 22323.7966 | 22323.7966 | 22323.7966
43.36% | 55253.2531 | 24136.7107 | 24136.7107 | 24136.7107
48.36% | 120431.5696 | 42610.7551 | 42610.7551 | 42610.7551
Reference values for medium size E85 flex fuel
2015
Energy consumption | lt/100 km | 9.2
Capital cost | Euro'15 /veh | 19587.048
Reduction of specific energy consumption relative to 2015 E85 vehicle (%) | Capital cost of ICE medium size E85 flex-fuel car in Euro'15
| 2020 | 2030 | 2040 | 2050
13.36% | 19851.2688 | 19657.8935 | 19657.8935 | 19657.8935
23.36% | 20667.1161 | 19918.846 | 19918.846 | 19918.846
33.36% | 22430.2636 | 20550.1452 | 20550.1452 | 20550.1452
38.36% | 24943.5882 | 21283.2869 | 21283.2869 | 21283.2869
43.36% | 54212.7434 | 23096.201 | 23096.201 | 23096.201
48.36% | 119391.0599 | 41570.2454 | 41570.2454 | 41570.2454
2020
Energy consumption οf Medium size battery electric car | kWh/km | 0.15
Electric range (km) | Capital cost of Medium size battery electric car in Euro'15
| 2020 | 2030 | 2040 | 2050
120 | 23157.6576 | 20751.7208 | 20217.5263 | 20032.5345
160 | 24797.3391 | 20898.3261 | 20316.3085 | 20114.7556
200 | 26437.0206 | 21188.4175 | 20511.7711 | 20277.4483
250 | 28564.0109 | 21785.3315 | 20913.9699 | 20612.217
300 | 30691.0013 | 22382.2455 | 21316.1686 | 20946.9858
350 | 33572.523 | 23101.8629 | 21722.7842 | 21285.431
400 | 36673.3472 | 23857.6885 | 22129.3999 | 21623.8761
500 | 43532.9034 | 25648.4247 | 23095.7721 | 22300.7665
Energy consumption (kg H2/100km) | Capital cost of Medium size hydrogen fuel cell in Euro'15
| 2020 | 2030 | 2040 | 2050
0.94673 | 51066.9839 | 35844.8446 | 29881.1466 | 28412.984
0.90616 | 51333.6668 | 36060.4544 | 30065.502 | 28592.3568
0.86559 | 51791.4017 | 36276.0641 | 30249.8574 | 28771.7296
0.82501 | 54058.2346 | 36491.6739 | 30434.2128 | 28951.1025
0.78687 | 54564.0905 | 37995.8021 | 30618.5682 | 29130.4753
0.75401 | 54852.8038 | 38223.0918 | 30802.9236 | 29309.8481
0.72222 | 55141.5171 | 38450.3814 | 30987.279 | 29489.2209
0.69585 | 55430.2303 | 38677.671 | 31171.6344 | 29668.5937

## Large_cars
Modelled economic possibilities for reducing specific energy consumption by transport mode/equipment and fuel/technology over time
© E3-Modelling
Reference values for Large size ICE gasoline
2015
Energy consumption | lt/100 km | 7.8952
Capital cost | Euro'15 /veh | 37057.8097
Reduction of specific energy consumption relative to 2015 gasoline vehicle (%) | Capital cost of ICE Large size gasoline car in Euro'15
| 2020 | 2030 | 2040 | 2050
9.894% | 37317.4612 | 37171.8202 | 37171.8202 | 37171.8202
19.89% | 38176.1033 | 37390.0279 | 37390.0279 | 37390.0279
29.89% | 40102.528 | 37818.5025 | 37818.5025 | 37818.5025
34.89% | 42408.5386 | 38408.1393 | 38408.1393 | 38408.1393
39.89% | 48739.8184 | 39463.2511 | 39463.2511 | 39463.2511
44.89% | 103044.9261 | 42665.9188 | 42665.9188 | 42665.9188
Reduction of specific energy consumption relative to 2015 gasoline vehicle (%) | Capital cost of ICE Large size hybrid gasoline car in Euro'15
| 2020 | 2030 | 2040 | 2050
24.64% | 40649.729 | 39285.929 | 39285.929 | 39285.929
34.64% | 40906.889 | 39430.919 | 39430.919 | 39430.919
39.64% | 41410.249 | 39592.029 | 39592.029 | 39592.029
44.64% | 42124.729 | 39729.289 | 39729.289 | 39729.289
49.64% | 44259.829 | 39901.229 | 39901.229 | 39901.229
54.64% | 81512.519 | 40354.459 | 40354.459 | 40354.459
59.64% | 136921.629 | 48595.519 | 48595.519 | 48595.519
Reduction of specific energy consumption relative to 2015 gasoline vehicle (%) | Capital cost of ICE Large size plug-in hybrid gasoline car in Euro'15
| 2020 | 2030 | 2040 | 2050
67.39% | 46420.5894 | 41366.3503 | 40062.0513 | 39681.645
68.39% | 46586.7153 | 41403.0641 | 40074.7188 | 39685.9985
69.64% | 46895.5549 | 41450.0905 | 40091.6431 | 39692.5456
70.64% | 47296.9339 | 41477.6046 | 40099.9929 | 39694.2191
71.64% | 48114.0274 | 41493.4285 | 40105.0233 | 39695.4987
76.39% | 108321.2063 | 42684.1712 | 40858.0547 | 40312.2162
77.14% |  | 42729.6383 | 40901.7445 | 40356.521
Reference values for Large size ICE diesel
2015
Energy consumption | lt/100 km | 6.7325
Capital cost | Euro'15 /veh | 42530.9045
Reduction of specific energy consumption relative to 2015 diesel vehicle (%) | Capital cost of ICE Large size diesel car in Euro'15
| 2020 | 2030 | 2040 | 2050
18.12% | 43323.557 | 42722.7854 | 42722.7854 | 42722.7854
28.12% | 45065.8672 | 43554.3064 | 43554.3064 | 43554.3064
33.12% | 46536.114 | 44274.696 | 44274.696 | 44274.696
38.12% | 50470.0174 | 45260.7702 | 45260.7702 | 45260.7702
43.12% | 71223.7643 | 47971.3721 | 47971.3721 | 47971.3721
Reduction of specific energy consumption relative to 2015 diesel vehicle (%) | Capital cost of ICE Large size hybrid diesel car in Euro'15
| 2020 | 2030 | 2040 | 2050
19.87% | 46595.729 | 45231.929 | 45231.929 | 45231.929
29.87% | 46781.209 | 45333.649 | 45333.649 | 45333.649
34.87% | 46979.609 | 45448.659 | 45448.659 | 45448.659
39.87% | 47323.989 | 45639.799 | 45639.799 | 45639.799
44.87% | 48053.099 | 45910.379 | 45910.379 | 45910.379
49.87% | 60232.279 | 46323.459 | 46323.459 | 46323.459
54.87% | 142867.629 | 58030.009 | 58030.009 | 58030.009
Reduction of specific energy consumption relative to 2015 diesel vehicle (%) | Capital cost of ICE Large size plug-in hybrid diesel car in Euro'15
| 2020 | 2030 | 2040 | 2050
68.12% | 51440.7459 | 46706.708 | 45580.1341 | 45251.5623
69.12% | 51577.4855 | 46741.3895 | 45593.9298 | 45258.2171
70.12% | 51744.7386 | 46767.8652 | 45609.6055 | 45270.4459
71.12% | 52142.2599 | 46815.2391 | 45655.1275 | 45316.6088
72.12% | 89000.577 | 46947.3311 | 45791.821 | 45458.8943
76.37% | 132026.0448 | 49050.9347 | 47340.1327 | 46851.3292
76.87% |  | 73908.5898 | 71226.086 | 71073.554
2020
Energy consumption of Large size battery electric car | kWh/km | 0.18
Electric range (km) | Capital cost of Large size battery electric car in Euro'15
| 2020 | 2030 | 2040 | 2050
120 | 42701.4588 | 38806.6644 | 38236.1824 | 38038.6243
160 | 45139.2593 | 39153.7705 | 38470.0613 | 38233.2926
200 | 47577.0598 | 39967.9019 | 39018.6205 | 38689.884
250 | 50737.3785 | 40844.3135 | 39609.1438 | 39181.4041
300 | 53897.6971 | 41720.7251 | 40199.6672 | 39672.9243
350 | 58161.0136 | 42772.7939 | 40796.3903 | 40169.6048
400 | 62750.1703 | 43877.9994 | 41393.1134 | 40666.2853
500 | 72906.0044 | 46493.9818 | 42807.7097 | 41659.6463
Energy consumption (kg H2/100km) | Capital cost of Large size hydrogen fuel cell in Euro'15
| 2020 | 2030 | 2040 | 2050
1.2113 | 79718.091 | 61463.5157 | 52764.0625 | 50622.4027
1.1594 | 80087.3443 | 61762.0523 | 53019.3238 | 50870.7651
1.1075 | 80720.8346 | 62060.5889 | 53274.5851 | 51119.1274
1.0555 | 83856.4533 | 62359.1255 | 53529.8464 | 51367.4898
1.0036 | 84556.5352 | 64439.8011 | 53785.1077 | 51615.8522
0.95172 | 84956.292 | 64754.5098 | 54040.3691 | 51864.2145
0.89981 | 85356.0489 | 65069.2186 | 54295.6304 | 52112.5769
0.84789 | 85755.8057 | 65383.9273 | 54550.8917 | 52360.9393

## LCVs
Modelled economic possibilities for reducing specific energy consumption by transport mode/equipment and fuel/technology over time
© E3-Modelling
Reference values for gasoline LCV
2015
Energy consumption | lt/100 km | 8.5078
Capital cost | Euro'15 /veh | 17407.9785
Reduction of specific energy consumption relative to 2015 gasoline vehicle (%) | Capital cost of ICE gasoline LCV in Euro'15
| 2020 | 2030 | 2040 | 2050
14.56% | 17878.5978 | 17417.4266 | 17417.4266 | 17417.4266
24.56% | 19243.4316 | 17966.6006 | 17966.6006 | 17966.6006
34.56% | 24327.6038 | 19194.3808 | 19194.3808 | 19194.3808
39.56% | 32775.0222 | 21558.4773 | 21558.4773 | 21558.4773
44.56% | 99589.7033 | 26988.3309 | 26988.3309 | 26988.3309
49.56% | 116875.3437 | 78477.0793 | 78477.0793 | 78477.0793
Reduction of specific energy consumption relative to 2015 gasoline vehicle (%) | Capital cost of ICE gasoline hybrid LCV in Euro'15
| 2020 | 2030 | 2040 | 2050
14.19% | 20504.456 | 19138.7492 | 19138.7492 | 19138.7492
24.19% | 20722.2427 | 19390.0828 | 19390.0828 | 19390.0828
29.19% | 20967.6584 | 19601.2088 | 19601.2088 | 19601.2088
34.19% | 21437.6217 | 19855.9041 | 19855.9041 | 19855.9041
39.19% | 22211.0087 | 20325.5631 | 20325.5631 | 20325.5631
44.19% | 46471.1488 | 26131.8983 | 26131.8983 | 26131.8983
49.19% | 108265.7563 | 77485.5624 | 77485.5624 | 77485.5624
Reduction of specific energy consumption relative to 2015 gasoline vehicle (%) | Capital cost of ICE gasoline plug-in hybrid LCV in Euro'15
| 2020 | 2030 | 2040 | 2050
82.5% | 25855.4163 | 20946.0136 | 19751.4796 | 19403.0869
83.5% | 25936.734 | 20972.5685 | 19766.6424 | 19414.5743
84.75% | 26068.0641 | 20983.7358 | 19772.196 | 19418.2617
85.75% | 29189.21 | 21014.1006 | 19796.1968 | 19440.656
86.75% | 44989.8543 | 21032.5204 | 19824.2507 | 19472.9936
91.5% | 61078.7026 | 24620.9229 | 22831.7849 | 22357.3878
92.25% | 61658.5569 | 36662.6858 | 34512.2146 | 34243.3412
93% | 99213.7186 | 52428.0182 | 50000.3633 | 50076.8935
Reference values for diesel LCV
2015
Energy consumption | lt/100 km | 6.932
Capital cost | Euro'15 /veh | 21231.3608
Reduction of specific energy consumption relative to 2015 diesel vehicle (%) | Capital cost of ICE diesel LCV in Euro'15
| 2020 | 2030 | 2040 | 2050
26.21% | 22474.2283 | 21602.1923 | 21602.1923 | 21602.1923
36.21% | 26916.5342 | 22758.9401 | 22758.9401 | 22758.9401
41.21% | 36866.5038 | 24797.8982 | 24797.8982 | 24797.8982
46.21% | 111418.8765 | 30833.759 | 30833.759 | 30833.759
51.21% |  | 86441.8011 | 86441.8011 | 86441.8011
Reduction of specific energy consumption relative to 2015 diesel vehicle (%) | Capital cost of ICE hybrid diesel LCV in Euro'15
| 2020 | 2030 | 2040 | 2050
11.07% | 24678.6669 | 23366.0686 | 23366.0686 | 23366.0686
21.07% | 24878.6334 | 23501.1217 | 23501.1217 | 23501.1217
26.07% | 25028.9646 | 23634.9947 | 23634.9947 | 23634.9947
31.07% | 25273.0293 | 23801.0752 | 23801.0752 | 23801.0752
36.07% | 25690.6061 | 24014.7586 | 24014.7586 | 24014.7586
41.07% | 35262.6551 | 24332.1326 | 24332.1326 | 24332.1326
46.07% | 114071.8869 | 33470.3118 | 33470.3118 | 33470.3118
Reduction of specific energy consumption relative to 2015 diesel vehicle (%) | Capital cost of ICE plug-in hybrid diesel LCV in Euro'15
| 2020 | 2030 | 2040 | 2050
85% | 29234.4869 | 24721.6234 | 23657.1536 | 23346.6949
86% | 29248.701 | 24735.5645 | 23661.323 | 23347.4576
87% | 29375.5183 | 24752.5087 | 23672.9915 | 23357.5577
88% | 29852.3977 | 24778.2909 | 23702.3793 | 23389.0918
89% | 34743.0791 | 24899.2148 | 23827.8029 | 23519.7466
93.25% | 110252.5955 | 29030.4337 | 27383.9399 | 26970.6098
93.75% |  | 58730.6325 | 56027.5237 | 56056.6493
Reference values for CNG LCV
2015
Energy consumption | kg/100 km | 5.642
Capital cost | Euro'15 /veh | 19499.3767
Reduction of specific energy consumption relative to 2015 CNG vehicle (%) | Capital cost of ICE CNG LCV in Euro'15
| 2020 | 2030 | 2040 | 2050
14.56% | 19969.996 | 19508.8248 | 19508.8248 | 19508.8248
24.56% | 21334.8298 | 20057.9987 | 20057.9987 | 20057.9987
34.56% | 26419.002 | 21285.7789 | 21285.7789 | 21285.7789
39.56% | 34866.4203 | 23649.8755 | 23649.8755 | 23649.8755
44.56% | 101681.1015 | 29079.7291 | 29079.7291 | 29079.7291
Reference values for LPG LCV
2015
Energy consumption | lt/100 km | 8.866
Capital cost | Euro'15 /veh | 18928.9954
Reduction of specific energy consumption relative to 2015 LPG vehicle (%) | Capital cost of ICE LPG LCV in Euro'15
| 2020 | 2030 | 2040 | 2050
14.56% | 19399.6147 | 18938.4435 | 18938.4435 | 18938.4435
24.56% | 20764.4485 | 19487.6174 | 19487.6174 | 19487.6174
34.56% | 25848.6207 | 20715.3976 | 20715.3976 | 20715.3976
39.56% | 34296.039 | 23079.4942 | 23079.4942 | 23079.4942
44.56% | 101110.7202 | 28509.3478 | 28509.3478 | 28509.3478
2020
Energy consumption of Battery electric LCV | kWh/km | 0.17
Electric range (km) | Capital cost of Battery electric LCV in Euro'15
| 2020 | 2030 | 2040 | 2050
120 | 22060.8899 | 18978.0199 | 18465.8674 | 18288.5088
160 | 23847.6536 | 20088.9351 | 19214.3985 | 18911.5462
200 | 25634.4173 | 20759.4263 | 19666.1733 | 19287.5794
250 | 27948.3524 | 21676.7268 | 20284.2474 | 19802.0313
300 | 30262.2874 | 22594.0273 | 20902.3216 | 20316.4833
350 | 33408.2814 | 23702.9685 | 21525.9824 | 20835.5853
400 | 36792.6829 | 24867.4451 | 22149.6433 | 21354.6874
500 | 44276.7084 | 27629.6574 | 23636.5245 | 22392.8915
Energy consumption (kg H2/100km) | Capital cost of Hydrogen fuel cell LCV in Euro'15
| 2020 | 2030 | 2040 | 2050
1.2055 | 45848.1661 | 33512.2985 | 27771.8877 | 26358.6946
1.1539 | 46326.8278 | 33899.2904 | 28102.782 | 26680.6459
1.1022 | 47015.1742 | 34286.2823 | 28433.6763 | 27002.5971
1.0505 | 49703.0326 | 34673.2741 | 28764.5706 | 27324.5483
0.99888 | 50460.9409 | 36490.7399 | 29095.4649 | 27646.4995
0.94721 | 50979.1443 | 36898.6957 | 29426.3592 | 27968.4507
0.89555 | 51497.3476 | 37306.6514 | 29757.2535 | 28290.402
0.84388 | 52015.5509 | 37714.6072 | 30088.1478 | 28612.3532

## HGVs<16t
Modelled economic possibilities for reducing specific energy consumption by transport mode/equipment and fuel/technology over time
© E3-Modelling
TRUCKS between 3.5-7.5 tons Gross Vehicle Weight
Reference values for diesel truck 3.5-7.5t
2015
Energy consumption | lt/100 km | 13.1007
Capital cost | Euro'15 /veh | 63980.0543
Reduction of specific energy consumption relative to 2015 diesel vehicle (%) | Capital cost of 3.5-7.5t diesel truck in Euro'15
| 2020 | 2030 | 2040 | 2050
1.577% | 64374.3177 | 64374.3177 | 64374.3177 | 64374.3177
3.577% | 65660.4942 | 65194.2923 | 65194.2923 | 65194.2923
6.577% | 66711.1168 | 66350.3817 | 66350.3817 | 66350.3817
11.58% | 68259.4899 | 67980.3623 | 67980.3623 | 67980.3623
13.58% | 70494.4682 | 70278.4864 | 70278.4864 | 70278.4864
18.58% | 92515.9366 | 73610.35 | 73518.6319 | 73518.6319
23.58% | 104871.4093 | 78216.2557 | 78086.9417 | 78086.9417
Reduction of specific energy consumption relative to 2015 diesel vehicle (%) | Capital cost of 3.5-7.5t diesel hybrid truck in Euro'15
| 2020 | 2030 | 2040 | 2050
10% | 78723.8136 | 73950.9194 | 72154.7254 | 70773.8187
15% | 80807.8529 | 73962.1038 | 72316.2166 | 71023.1448
20% | 82891.8921 | 73993.0416 | 72497.4014 | 71295.5977
25% | 84975.9314 | 74302.4343 | 72923.401 | 71788.6997
30% | 87059.9706 | 74875.6016 | 73594.7197 | 72513.6387
35% | 89094.6776 | 75614.9799 | 74436.8601 | 73414.2822
40% | 91321.6192 | 79080.5639 | 77801.797 | 76655.6536
45% | 92643.0985 | 83271.2655 | 82851.6027 | 81571.4388
Reference values for CNG truck 3.5-7.5t
2015
Energy consumption | kg/100 km | 10.8549
Capital cost | Euro'15 /veh | 79811.8929
Reduction of specific energy consumption relative to 2015 CNG vehicle(%) | Capital cost of 3.5-7.5t CNG truck in Euro'15
| 2020 | 2030 | 2040 | 2050
1.577% | 80206.1563 | 80206.1563 | 80206.1563 | 80206.1563
3.577% | 81492.3328 | 81026.1309 | 81026.1309 | 81026.1309
6.577% | 82542.9554 | 82182.2203 | 82182.2203 | 82182.2203
11.58% | 84091.3285 | 83812.2009 | 83812.2009 | 83812.2009
13.58% | 86326.3068 | 86110.325 | 86110.325 | 86110.325
18.58% | 108347.7752 | 89442.1886 | 89350.4705 | 89350.4705
23.58% | 164339.5906 | 99699.2724 | 93918.7803 | 93918.7803
Reference values for LPG truck 3.5-7.5t
2015
Energy consumption | lt/100 km | 16.0016
Capital cost | Euro'15 /veh | 70436.7262
Reduction of specific energy consumption relative to 2015 LPG vehicle (%) | Capital cost of 3.5-7.5t LPG truck in Euro'15
| 2020 | 2030 | 2040 | 2050
1.577% | 70830.9897 | 70830.9897 | 70830.9897 | 70830.9897
3.577% | 72117.1662 | 71650.9643 | 71650.9643 | 71650.9643
6.577% | 73167.7888 | 72807.0537 | 72807.0537 | 72807.0537
11.58% | 74716.1619 | 74437.0343 | 74437.0343 | 74437.0343
13.58% | 76951.1402 | 76735.1584 | 76735.1584 | 76735.1584
18.58% | 98972.6086 | 80067.0219 | 79975.3039 | 79975.3039
23.58% | 154964.424 | 90324.1057 | 84543.6136 | 84543.6136
2020
Energy consumption of 3.5-7.5t battery electric truck | kWh/km | 0.56
Electric range (km) | Capital cost of 3.5-7.5t battery electric truck in Euro'15
| 2020 | 2030 | 2040 | 2050
150 | 110404.8161 | 76126.9056 | 72388.4048 | 71025.7824
178.5714 | 112908.7062 | 77522.6229 | 73371.5684 | 71732.0028
207.1429 | 115334.6175 | 79463.3014 | 74483.9717 | 72547.446
235.7143 | 117682.5501 | 80793.3392 | 75147.4989 | 73255.5037
264.2857 | 119952.5038 | 82148.1742 | 75737.3218 | 73859.7468
350 | 121318.2001 | 84321.2727 | 77575.207 | 75506.8288
500 | 132200.784 | 92502.4808 | 81607.2354 | 78751.7588
600 | 137349.5276 | 96538.2802 | 85539.9466 | 81859.4936
Energy consumption (kg H2/100km) | Capital cost of 3.5-7.5t Hydrogen fuel cell truck in Euro'15
| 2020 | 2030 | 2040 | 2050
2.6 | 214118.834 | 125613.1602 | 97977.6708 | 88448.2198
2.5213 | 214645.3619 | 125876.9813 | 98241.4919 | 88712.0409
2.4426 | 215527.0882 | 127949.2864 | 98505.313 | 88975.8621
2.3639 | 219774.5483 | 130156.4587 | 98769.1342 | 89239.6832
2.2852 | 220748.5062 | 133997.9424 | 99032.9553 | 89503.5044
2.2065 | 221318.5298 | 134332.2395 | 99296.7765 | 89767.3255
2.1279 | 221888.5535 | 134666.5366 | 99560.5976 | 90031.1466
2.0492 | 222458.5771 | 135000.8337 | 99824.4187 | 90294.9678
TRUCKS between 7.5-16 tons Gross Vehicle Weight
Reference values for diesel truck 7.5-16t
2015
Energy consumption | lt/100 km | 18.8825
Capital cost | Euro'15 /veh | 79045.0685
Reduction of specific energy consumption relative to 2015 diesel vehicle(%) | Capital cost of 7.5-16t diesel truck in Euro'15
| 2020 | 2030 | 2040 | 2050
4.413% | 79927.7536 | 79927.7536 | 79927.7536 | 79927.7536
9.413% | 81360.1864 | 80873.2379 | 80873.2379 | 80873.2379
14.41% | 82659.1626 | 82265.6068 | 82265.6068 | 82265.6068
19.41% | 88191.0298 | 84316.0811 | 84316.0811 | 84316.0811
24.41% | 92499.1246 | 87335.7156 | 87335.7156 | 87335.7156
26.41% | 115400.251 | 91896.6101 | 91782.5852 | 91782.5852
29.41% | 189775.2301 | 105837.4521 | 98331.2752 | 98331.2752
Reduction of specific energy consumption relative to 2015 diesel vehicle(%) | Capital cost of 7.5-16t diesel hybrid truck in Euro'15
| 2020 | 2030 | 2040 | 2050
10% | 88920.6651 | 85723.7072 | 84520.5888 | 83595.6363
15% | 90395.0205 | 85866.889 | 84742.0752 | 83858.3786
20% | 91869.3759 | 86041.5709 | 84996.5031 | 84156.7515
25% | 93343.7313 | 86487.4441 | 85493.1691 | 84675.0561
30% | 94818.0866 | 87242.4967 | 86278.806 | 85465.4385
35% | 96915.1447 | 88296.0206 | 87359.2952 | 86546.2415
40% | 98758.1767 | 91896.2575 | 90807.9713 | 89832.5536
45% | 104720.4107 | 97691.6618 | 96426.7578 | 95247.6594
Reference values for LNG truck 7.5-16t
2015
Energy consumption | kg/100 km | 15.6725
Capital cost | Euro'15 /veh | 97834.8667
Reduction of specific energy consumption relative to 2015 LNG vehicle (%) | Capital cost of 7.5-16t LNG truck in Euro'15
| 2020 | 2030 | 2040 | 2050
4.413% | 98717.5519 | 98717.5519 | 98717.5519 | 98717.5519
9.413% | 100149.9847 | 99663.0361 | 99663.0361 | 99663.0361
14.41% | 101448.9609 | 101055.405 | 101055.405 | 101055.405
19.41% | 106980.828 | 103105.8794 | 103105.8794 | 103105.8794
24.41% | 111288.9229 | 106125.5138 | 106125.5138 | 106125.5138
26.41% | 134190.0493 | 110686.4084 | 110572.3835 | 110572.3835
29.41% | 208565.0283 | 124627.2503 | 117121.0734 | 117121.0734
Reference values for LPG truck 7.5-16t
2015
Energy consumption | lt/100 km | 23.0367
Capital cost | Euro'15 /veh | 87115.9084
Reduction of specific energy consumption relative to 2015 LPG vehicle(%) | Capital cost of 7.5-16t LPG truck in Euro'15
| 2020 | 2030 | 2040 | 2050
4.413% | 87998.5936 | 87998.5936 | 87998.5936 | 87998.5936
9.413% | 89431.0264 | 88944.0778 | 88944.0778 | 88944.0778
14.41% | 90730.0026 | 90336.4467 | 90336.4467 | 90336.4467
19.41% | 96261.8697 | 92386.9211 | 92386.9211 | 92386.9211
24.41% | 100569.9646 | 95406.5555 | 95406.5555 | 95406.5555
26.41% | 123471.091 | 99967.4501 | 99853.4252 | 99853.4252
29.41% | 197846.0701 | 113908.2921 | 106402.1151 | 106402.1151
2020
Energy consumption of 7.5-16t battery electric truck | kWh/km | 0.74
Electric range (km) | Capital cost of 7.5-16t battery electric truck in Euro'15
| 2020 | 2030 | 2040 | 2050
150 | 144373.9054 | 95780.7303 | 90629.907 | 88752.5161
178.5714 | 147802.3622 | 97793.4994 | 92046.7493 | 89776.9227
207.1429 | 149288.8106 | 100585.8337 | 93658.4386 | 90964.2849
235.7143 | 152494.1088 | 102554.3434 | 94660.0139 | 92014.5205
264.2857 | 155632.3531 | 104580.2289 | 95569.8225 | 92930.9045
350 | 159704.7658 | 107786.2058 | 98254.348 | 95331.8317
500 | 179612.7585 | 119565.165 | 104086.9448 | 100030.341
600 | 193069.4952 | 125556.8198 | 111128.2415 | 104587.1247
Energy consumption (kg H2/100km) | Capital cost of 7.5-16t Hydrogen fuel cell truck in Euro'15
| 2020 | 2030 | 2040 | 2050
3.6 | 289239.3601 | 165331.4167 | 126641.7315 | 113300.5002
3.491 | 290124.8842 | 165775.1159 | 127085.4307 | 113744.1994
3.3821 | 291607.7876 | 169260.3563 | 127529.1299 | 114187.8986
3.2731 | 298751.2432 | 172972.4188 | 127972.8291 | 114631.5978
3.1642 | 300389.2633 | 179433.096 | 128416.5283 | 115075.297
3.0552 | 301347.9394 | 179995.3229 | 128860.2275 | 115518.9961
2.9463 | 302306.6156 | 180557.5498 | 129303.9267 | 115962.6953
2.8373 | 303265.2917 | 181119.7767 | 129747.6259 | 116406.3945

## HGVs>16t
Modelled economic possibilities for reducing specific energy consumption by transport mode/equipment and fuel/technology over time
© E3-Modelling
TRUCKS between 16-32 tons Gross Vehicle Weight
The model includes a number of truck types of above 16 tons of GVW (e.g. 4x2 Rigid regional or long-haul, 4x2 Tractor regional or long-haul, 6x2 Rigid regional or long-haul, 6x2 Tractor regional or long-haul). The file presents assumptions for a 4x2 rigid regional 16-32t and 4x2 Tractor Long-haul >32t truck.
Reference values for diesel truck 16-32t
2015
Energy consumption | lt/100 km | 26.454
Capital cost | Euro'15 /veh | 104049.009
Reduction of specific energy consumption relative to 2015 diesel vehicle(%) | Capital cost of 16-32t diesel truck in Euro'15
| 2020 | 2030 | 2040 | 2050
3.263% | 105926.4993 | 104054.7493 | 104018.6973 | 103990.3734
8.263% | 107636.9235 | 104296.9993 | 104228.1547 | 104172.8354
13.26% | 109387.0065 | 104866.9993 | 104729.2747 | 104615.9517
18.26% | 116593.1882 | 105668.9093 | 105453.4439 | 105271.5883
23.26% | 123025.9776 | 107051.2593 | 106725.7012 | 106443.1252
28.26% | 156122.47 | 110084.6293 | 109555.4807 | 109081.2112
31.26% | 269188.3558 | 124230.7993 | 122847.3114 | 121557.6733
Reduction of specific energy consumption relative to 2015 diesel vehicle (%) | Capital cost of 16-32t diesel hybrid truck in Euro'15
| 2020 | 2030 | 2040 | 2050
5% | 117809.007 | 113354.579 | 111678.2341 | 110389.4669
10% | 119652.3337 | 113554.079 | 111986.8384 | 110755.5545
15% | 121956.4921 | 113797.469 | 112341.3413 | 111171.2874
20% | 124491.0664 | 114418.719 | 113033.3626 | 111893.4585
25% | 127025.6406 | 115470.759 | 114128.0166 | 112994.7246
30% | 129870.6436 | 116938.669 | 115633.4983 | 114500.6435
35% | 132341.8707 | 121954.999 | 120438.6537 | 119079.5716
40% | 140787.3098 | 130029.929 | 128267.4962 | 126624.6191
Reference values for LNG truck 16-32t
2020
Energy consumption | kg/100 km | 23.5955
Capital cost | Euro'15 /veh | 135102.0734
Reduction of specific energy consumption relative to 2015 LNG vehicle (%) | Capital cost of 16-32t LNG truck in Euro'15
| 2020 | 2030 | 2040 | 2050
3.263% | 136979.5636 | 135107.8136 | 135071.7616 | 135043.4377
8.263% | 138689.9878 | 135350.0636 | 135281.219 | 135225.8997
13.26% | 140440.0709 | 135920.0636 | 135782.3391 | 135669.016
18.26% | 147646.2525 | 136721.9736 | 136506.5083 | 136324.6527
23.26% | 154079.0419 | 138104.3236 | 137778.7656 | 137496.1895
28.26% | 187175.5343 | 141137.6936 | 140608.545 | 140134.2755
31.26% | 300241.4201 | 155283.8636 | 153900.3757 | 152610.7376
Reference values for LPG truck 16-32t
2015
Energy consumption | lt/100 km | 34.6938
Capital cost | Euro'15 /veh | 114810.129
Reduction of specific energy consumption relative to 2015 LPG(%) | Capital cost of 16-32t LPG truck in Euro'15
| 2020 | 2030 | 2040 | 2050
3.263% | 116687.6193 | 114815.8693 | 114779.8172 | 114751.4934
8.263% | 118398.0435 | 115058.1193 | 114989.2746 | 114933.9553
13.26% | 120148.1265 | 115628.1193 | 115490.3947 | 115377.0716
18.26% | 127354.3081 | 116430.0293 | 116214.5639 | 116032.7083
23.26% | 133787.0975 | 117812.3793 | 117486.8212 | 117204.2451
28.26% | 166883.5899 | 120845.7493 | 120316.6007 | 119842.3312
31.26% | 279949.4757 | 134991.9193 | 133608.4313 | 132318.7932
2020
Energy consumption of 16-32t battery electric truck | kWh/km | 1.3
Electric range (km) | Capital cost of 16-32t battery electric truck in Euro'15
| 2020 | 2030 | 2040 | 2050
150 | 194972.5644 | 136440.6126 | 126471.2772 | 122837.6174
171.4286 | 199855.644 | 138879.5902 | 128203.3556 | 123986.5025
192.8571 | 202024.5427 | 142853.7865 | 130374.3771 | 125520.9734
214.2857 | 206583.0618 | 145395.3705 | 131511.4118 | 126858.7151
235.7143 | 211042.7173 | 148101.7221 | 132557.1615 | 128004.5566
350 | 227816.0223 | 159633.743 | 141199.3376 | 135547.2547
500 | 265378.5599 | 182401.0589 | 152471.459 | 144627.3704
600 | 290084.4677 | 193971.7284 | 163595.3782 | 153430.3177
Energy consumption (kg H2/100km) | Capital cost of 16-32t Hydrogen fuel cell truck in Euro'15
| 2020 | 2030 | 2040 | 2050
5.6 | 354280.3086 | 206770.8522 | 160711.7032 | 144829.2849
5.4305 | 355476.9628 | 207370.4457 | 161311.2967 | 145428.8784
5.261 | 357480.8863 | 212080.23 | 161910.8902 | 146028.4719
5.0915 | 367134.2046 | 217096.5306 | 162510.4837 | 146628.0654
4.9221 | 369347.7454 | 225827.1755 | 163110.0772 | 147227.6589
4.7526 | 370643.2537 | 226586.9416 | 163709.6707 | 147827.2524
4.5831 | 371938.7619 | 227346.7077 | 164309.2641 | 148426.8459
4.4136 | 373234.2702 | 228106.4738 | 164908.8576 | 149026.4394
TRUCKS of above 32 tons Gross Vehicle Weight
Reference values for diesel truck >32t
2015
Energy consumption | lt/100 km | 36.4754
Capital cost | Euro'15 /veh | 145779.6573
Reduction of specific energy consumption relative to 2015 diesel vehicle (%) | Capital cost of >32t diesel truck in Euro'15
| 2020 | 2030 | 2040 | 2050
8.383% | 149171.3632 | 146559.079 | 146381.5468 | 146238.8929
13.38% | 150921.4463 | 147404.249 | 147132.5526 | 146908.9943
18.38% | 158127.6279 | 148744.379 | 148347.75 | 148012.9899
23.38% | 164560.4173 | 152782.849 | 152032.2994 | 151380.8415
28.38% | 197656.9097 | 159684.369 | 158472.221 | 157385.7874
31.38% | 310722.7955 | 166585.889 | 165146.7318 | 163805.2007
Reduction of specific energy consumption relative to 2015 diesel vehicle (%) | Capital cost of >32t diesel hybrid truck in Euro'15
| 2020 | 2030 | 2040 | 2050
5% | 159779.6573 | 155191.2573 | 153495.8116 | 152192.3599
10% | 161574.9836 | 155368.9073 | 153787.7867 | 152545.5981
15% | 163370.3099 | 155790.3473 | 154295.0502 | 153093.5223
20% | 165165.6362 | 156632.2973 | 155182.4231 | 153989.4323
25% | 168756.2889 | 157655.6173 | 156259.4779 | 155081.1181
30% | 171601.2919 | 159127.6673 | 157776.0853 | 156602.9468
32.53% | 174072.5189 | 168017.4773 | 166134.2966 | 164446.4244
33.2% | 182517.958 | 171745.0073 | 169983.6306 | 168341.7381
Reference values for LNG truck >32t
2020
Energy consumption | kg/100 km | 32.5907
Capital cost | Euro'15 /veh | 184053.9473
Reduction of specific energy consumption relative to 2015 LNG vehicle (%) | Capital cost of >32t LNG truck in Euro'15
| 2020 | 2030 | 2040 | 2050
8.383% | 190945.6533 | 184833.3691 | 184655.8368 | 184513.1829
13.38% | 192695.7363 | 185678.5391 | 185406.8427 | 185183.2844
18.38% | 199901.9179 | 187018.6691 | 186622.04 | 186287.2799
23.38% | 206334.7074 | 191057.1391 | 190306.5894 | 189655.1315
28.38% | 239431.1998 | 197958.6591 | 196746.5111 | 195660.0775
31.38% | 352497.0856 | 204860.1791 | 203421.0218 | 202079.4907
Reference values for LPG truck >32t
2015
Energy consumption | lt/100 km | 47.9055
Capital cost | Euro'15 /veh | 160845.2252
Reduction of specific energy consumption relative to 2015 LPG vehicle (%) | Capital cost of >32t LPG truck in Euro'15
| 2020 | 2030 | 2040 | 2050
8.383% | 164236.9312 | 161624.647 | 161447.1147 | 161304.4608
13.38% | 165987.0142 | 162469.817 | 162198.1205 | 161974.5623
18.38% | 173193.1958 | 163809.947 | 163413.3179 | 163078.5578
23.38% | 179625.9852 | 167848.417 | 167097.8673 | 166446.4094
28.38% | 212722.4776 | 174749.937 | 173537.789 | 172451.3554
31.38% | 325788.3634 | 181651.457 | 180212.2997 | 178870.7686
2020
Energy consumption of battery electric >32t truck | kWh/km | 1.65
Electric range (km) | Capital cost of >32t battery electric truck in Euro'15
| 2020 | 2030 | 2040 | 2050
150 | 249809.1015 | 186269.1617 | 173807.4925 | 169265.4177
171.4286 | 255912.951 | 189317.8837 | 175972.5905 | 170701.5241
192.8571 | 258874.0743 | 194285.6291 | 178686.3674 | 172619.6127
214.2857 | 264572.2232 | 197462.6092 | 180107.6607 | 174291.7899
235.7143 | 270146.7927 | 200845.5486 | 181414.8479 | 175724.0917
350 | 291738.4239 | 215260.5748 | 192217.568 | 185152.4644
500 | 338441.5958 | 241938.9912 | 206307.7197 | 196502.609
600 | 369323.9806 | 253499.5815 | 220212.6187 | 207506.2931
Energy consumption (kg H2/100km) | Capital cost of >32t Hydrogen fuel cell truck in Euro'15
| 2020 | 2030 | 2040 | 2050
7.6 | 456066.4687 | 273154.7428 | 216041.398 | 196347.1994
7.37 | 457550.32 | 273898.2388 | 216784.8939 | 197090.6953
7.14 | 460035.1851 | 279738.3713 | 217528.3899 | 197834.1912
6.9099 | 472005.2998 | 285958.584 | 218271.8858 | 198577.6872
6.6799 | 474750.0903 | 296784.5837 | 219015.3817 | 199321.1831
6.4499 | 476356.5206 | 297726.6937 | 219758.8777 | 200064.679
6.2199 | 477962.9509 | 298668.8036 | 220502.3736 | 200808.175
5.9899 | 479569.3812 | 299610.9136 | 221245.8696 | 201551.6709
Reduction of specific energy consumption relative to 2015 diesel vehicle (%) | Capital cost of >32t pantograph electric truck in Euro'15
| 2030 | 2040 | 2050
52.47% | 164730.1982 | 160787.9902 | 158686.5843
57.47% | 165753.5182 | 161865.0449 | 159778.2702
62.47% | 167225.5682 | 163381.6524 | 161300.0988
65% | 176115.3782 | 171739.8636 | 169143.5765
(i) when connected to overhead electrified cabling,
(ii) the cost of the truck does not include infrastructure costs

## Bus_coach
Modelled economic possibilities for reducing specific energy consumption by transport mode/equipment and fuel/technology over time
© E3-Modelling
BUSES
Reference values for diesel bus
2015
Energy consumption | lt/100 km | 36.5156
Capital cost | Euro'15 /veh | 275816.5502
Reduction of specific energy consumption relative to 2015 diesel vehicle(%) | Capital cost of Diesel bus in Euro'15
| 2020 | 2030 | 2040 | 2050
4.094% | 277035.5452 | 277035.5452 | 277035.5452 | 277035.5452
6.094% | 278399.9052 | 277922.6129 | 277922.6129 | 277922.6129
8.094% | 280340.2279 | 280036.1194 | 280036.1194 | 280036.1194
11.09% | 282100.179 | 281836.4639 | 281836.4639 | 281836.4639
14.09% | 284796.6057 | 284536.9806 | 284536.9806 | 284536.9806
17.09% | 312906.8774 | 289153.0804 | 289037.8419 | 289037.8419
21.09% | 374217.8964 | 299784.8374 | 293128.6247 | 293128.6247
Reduction of specific energy consumption relative to 2015 diesel vehicle (%) | Capital cost of Hybrid diesel bus in Euro'15
| 2020 | 2030 | 2040 | 2050
33.5% | 293729.978 | 293729.978 | 293729.978 | 293729.978
35.6% | 294730.1694 | 294730.1694 | 294730.1694 | 294730.1694
37% | 295837.2028 | 295617.237 | 295617.237 | 295617.237
38.4% | 298043.3327 | 297730.7435 | 297730.7435 | 297730.7435
40.5% | 301248.9634 | 299531.088 | 299531.088 | 299531.088
42.6% | 306597.9839 | 302231.6048 | 302231.6048 | 302231.6048
44.7% | 330411.842 | 306846.7889 | 306732.466 | 306732.466
47.5% | 368539.5373 | 315560.8903 | 310823.2488 | 310823.2488
Reference values for CNG bus
2015
Energy consumption | kg/100 km | 30.3656
Capital cost | Euro'15 /veh | 300008.8088
Reduction of specific energy consumption relative to 2015 CNG vehicle (%) | Capital cost of CNG bus in Euro'15
| 2020 | 2030 | 2040 | 2050
4.094% | 301227.8038 | 301227.8038 | 301227.8038 | 301227.8038
6.094% | 302592.1638 | 302114.8714 | 302114.8714 | 302114.8714
8.094% | 304532.4864 | 304228.3779 | 304228.3779 | 304228.3779
11.09% | 306292.4375 | 306028.7224 | 306028.7224 | 306028.7224
14.09% | 308988.8642 | 308729.2392 | 308729.2392 | 308729.2392
17.09% | 337099.1359 | 313345.3389 | 313230.1004 | 313230.1004
21.09% | 398410.155 | 323977.096 | 317320.8832 | 317320.8832
Reference values for LPG bus
2015
Energy consumption | lt/100 km | 44.5875
Capital cost | Euro'15 /veh | 293034.3421
Reduction of specific energy consumption relative to 2015 LPG vehicle (%) | Capital cost of LPG bus in Euro'15
| 2020 | 2030 | 2040 | 2050
4.094% | 294253.3371 | 294253.3371 | 294253.3371 | 294253.3371
6.094% | 295617.6971 | 295140.4048 | 295140.4048 | 295140.4048
8.094% | 297558.0198 | 297253.9113 | 297253.9113 | 297253.9113
11.09% | 299317.9709 | 299054.2558 | 299054.2558 | 299054.2558
14.09% | 302014.3976 | 301754.7725 | 301754.7725 | 301754.7725
17.09% | 330124.6693 | 306370.8723 | 306255.6338 | 306255.6338
21.09% | 391435.6884 | 317002.6293 | 310346.4166 | 310346.4166
2020
Energy consumption of Battery electric bus | kWh/km | 1.15
Electric range (km) | Capital cost of Battery electric bus in Euro'15
| 2020 | 2030 | 2040 | 2050
120 | 414282.5818 | 303169.4599 | 289801.0533 | 284257.0751
134.2857 | 418677.3914 | 306294.5764 | 291398.8066 | 285221.4194
148.5714 | 421065.5999 | 307992.8137 | 292267.0508 | 285745.4593
162.8571 | 423484.3042 | 309712.7364 | 293146.3819 | 286276.1908
177.1429 | 426045.3373 | 311533.868 | 294077.4573 | 286838.1532
191.4286 | 429934.4215 | 314299.367 | 295873.3868 | 287922.1093
205.7143 | 434837.3219 | 317785.783 | 297678.678 | 289011.7158
220 | 439775.6237 | 321297.3728 | 299069.1662 | 289850.9626
Energy consumption (kg H2/100km) | Capital cost of Hydrogen fuel cell bus in Euro'15
| 2020 | 2030 | 2040 | 2050
9 | 598114.464 | 388321.4261 | 330842.3221 | 315835.5943
8.7276 | 598869.1679 | 388841.7745 | 331297.7925 | 316226.1866
8.4552 | 599623.8717 | 389362.123 | 331753.2629 | 316616.779
8.1828 | 600378.5755 | 389882.4714 | 332208.7333 | 317007.3713
7.9104 | 601133.2794 | 390402.8198 | 332664.2036 | 317397.9636
7.6381 | 601887.9832 | 390923.1683 | 333119.674 | 317788.556
7.3657 | 602642.687 | 391443.5167 | 333575.1444 | 318179.1483
7.0933 | 603397.3909 | 391963.8651 | 334030.6148 | 318569.7406
COACHES
Reference values for diesel coach
2015
Energy consumption | lt/100 km | 26.3483
Capital cost | Euro'15 /veh | 295091.0985
Reduction of specific energy consumption relative to 2015 diesel vehicle (%) | Capital cost of Diesel coach in Euro'15
| 2020 | 2030 | 2040 | 2050
6.094% | 295911.4636 | 295911.4636 | 295911.4636 | 295911.4636
11.09% | 297415.7533 | 296918.6117 | 296918.6117 | 296918.6117
16.09% | 298843.041 | 298432.8366 | 298432.8366 | 298432.8366
21.09% | 303920.7573 | 300709.4399 | 300709.4399 | 300709.4399
26.09% | 309741.7655 | 304132.2622 | 304132.2622 | 304132.2622
28.09% | 335473.6052 | 309404.8685 | 309278.3993 | 309278.3993
31.09% | 420562.3332 | 325515.1434 | 317015.5019 | 317015.5019
Reduction of specific energy consumption relative to 2015 diesel vehicle (%) | Capital cost of Hybrid diesel coach in Euro'15
| 2020 | 2030 | 2040 | 2050
16.4% | 321832.9167 | 321832.9167 | 321832.9167 | 321832.9167
20.8% | 322833.1081 | 322833.1081 | 322833.1081 | 322833.1081
25.2% | 325072.2188 | 323840.2563 | 323840.2563 | 323840.2563
29.6% | 327717.4964 | 325354.4811 | 325354.4811 | 325354.4811
34% | 341195.7686 | 327631.0844 | 327631.0844 | 327631.0844
38.4% | 357695.8103 | 331053.9067 | 331053.9067 | 331053.9067
40.16% | 367686.55 | 336352.0591 | 336200.0439 | 336200.0439
42.8% | 424470.6645 | 350547.7401 | 343937.1464 | 343937.1464
Reference values for LNG coach
2015
Energy consumption | kg/100 km | 21.9255
Capital cost | Euro'15 /veh | 321393.5565
Reduction of specific energy consumption relative to 2015 LNG vehicle (%) | Capital cost of LNG coach in Euro'15
| 2020 | 2030 | 2040 | 2050
4.101% | 322213.9216 | 322213.9216 | 322213.9216 | 322213.9216
9.101% | 323718.2113 | 323221.0697 | 323221.0697 | 323221.0697
14.1% | 325145.499 | 324735.2946 | 324735.2946 | 324735.2946
19.1% | 330223.2153 | 327011.8979 | 327011.8979 | 327011.8979
24.1% | 336044.2235 | 330434.7202 | 330434.7202 | 330434.7202
26.1% | 361776.0632 | 335707.3265 | 335580.8573 | 335580.8573
29.1% | 446864.7912 | 351817.6014 | 343317.9599 | 343317.9599
Reference values for LPG coach
2015
Energy consumption | lt/100 km | 32.1826
Capital cost | Euro'15 /veh | 314033.2581
Reduction of specific energy consumption relative to 2015 LPG vehicle (%) | Capital cost of LPG coach in Euro'15
| 2020 | 2030 | 2040 | 2050
4.101% | 314853.6232 | 314853.6232 | 314853.6232 | 314853.6232
9.101% | 316357.9129 | 315860.7713 | 315860.7713 | 315860.7713
14.1% | 317785.2006 | 317374.9962 | 317374.9962 | 317374.9962
19.1% | 322862.9169 | 319651.5995 | 319651.5995 | 319651.5995
24.1% | 328683.9251 | 323074.4218 | 323074.4218 | 323074.4218
26.1% | 354415.7648 | 328347.0281 | 328220.5589 | 328220.5589
29.1% | 439504.4928 | 344457.303 | 335957.6615 | 335957.6615
2020
Energy consumption of Battery electric coach | kWh/km | 1.15
Electric range (km) | Capital cost of Battery electric coach in Euro'15
| 2020 | 2030 | 2040 | 2050
120 | 432403.1492 | 321623.4209 | 308656.0665 | 303278.4077
134.2857 | 436722.0734 | 324694.5759 | 310226.2313 | 304226.1006
148.5714 | 439101.3413 | 326386.4557 | 311091.2252 | 304748.1787
162.8571 | 441517.1455 | 328104.3161 | 311969.5019 | 305278.2738
177.1429 | 444078.7673 | 329925.8663 | 312900.7913 | 305840.3654
350 | 488912.1537 | 365809.4822 | 330905.6295 | 316707.4146
500 | 530094.9633 | 398620.7762 | 348984.2658 | 327038.1503
600 | 565928.3614 | 427615.9459 | 362846.016 | 335985.4416
Energy consumption (kg H2/100km) | Capital cost of Hydrogen fuel cell coach in Euro'15
| 2020 | 2030 | 2040 | 2050
6.6522 | 645414.9179 | 417379.0071 | 354901.7201 | 338590.0595
6.4508 | 646209.343 | 417926.7423 | 355381.1627 | 339001.2093
6.2495 | 647003.7681 | 418474.4775 | 355860.6052 | 339412.3591
6.0482 | 647798.1931 | 419022.2127 | 356340.0477 | 339823.509
5.8468 | 648592.6182 | 419569.9479 | 356819.4902 | 340234.6588
5.6455 | 649387.0433 | 420117.6831 | 357298.9327 | 340645.8086
5.4442 | 650181.4684 | 420665.4183 | 357778.3752 | 341056.9584
5.2429 | 650975.8935 | 421213.1534 | 358257.8177 | 341468.1083

## 2wheelers
Modelled economic possibilities for reducing specific energy consumption by transport mode/equipment and fuel/technology over time
© E3-Modelling
Reference values for 4-stroke MC 50-250 cc motorcycle
2015
Energy consumption | lt/100 km | 3.204
Capital cost | Euro'15 /veh | 2532.9673
Reduction of specific energy consumption relative to 2015 (%) | Capital cost of 4-stroke MC 50-250 cc motorcycle in Euro'15
| 2020 | 2030 | 2040 | 2050
1.543% | 2548.4 | 2548.4 | 2548.4 | 2548.4
6.543% | 2623.2091 | 2598.4095 | 2598.4095 | 2598.4095
11.54% | 2666.5662 | 2648.4191 | 2648.4191 | 2648.4191
16.54% | 2850.0904 | 2698.4287 | 2698.4287 | 2698.4287
21.54% | 2913.1132 | 2748.4382 | 2748.4382 | 2748.4382
26.54% | 3395.1737 | 2801.3288 | 2798.4478 | 2798.4478
31.54% | 4641.4761 | 2995.6373 | 2848.4574 | 2848.4574
Reference values for 4-stroke MC 250-750 cc motorcycle
2015
Energy consumption | lt/100 km | 4.4071
Capital cost | Euro'15 /veh | 6006.1537
Reduction of specific energy consumption relative to 2015 (%) | Capital cost of 4-stroke MC 250-750 cc motorcycle in Euro'15
| 2020 | 2030 | 2040 | 2050
1.814% | 6040.1659 | 6040.1659 | 6040.1659 | 6040.1659
6.814% | 6180.4331 | 6133.9338 | 6133.9338 | 6133.9338
11.81% | 6261.7275 | 6227.7018 | 6227.7018 | 6227.7018
16.81% | 6605.8354 | 6321.4697 | 6321.4697 | 6321.4697
21.81% | 6724.0033 | 6415.2377 | 6415.2377 | 6415.2377
26.81% | 7627.8667 | 6514.4074 | 6509.0056 | 6509.0056
31.81% | 9964.6837 | 6878.7359 | 6602.7736 | 6602.7736
Reference values for 4-stroke MC >750 cc motorcycle
2015
Energy consumption | lt/100 km | 5.4023
Capital cost | Euro'15 /veh | 11061.5651
Reduction of specific energy consumption relative to 2015 (%) | Capital cost of 4-stroke MC >750 cc motorcycle in Euro'15
| 2020 | 2030 | 2040 | 2050
1.565% | 11100.6953 | 11100.6953 | 11100.6953 | 11100.6953
6.565% | 11287.7182 | 11225.7192 | 11225.7192 | 11225.7192
11.56% | 11396.1108 | 11350.7431 | 11350.7431 | 11350.7431
16.56% | 11854.9213 | 11475.7671 | 11475.7671 | 11475.7671
21.56% | 12012.4785 | 11600.791 | 11600.791 | 11600.791
26.56% | 13217.6296 | 11733.0173 | 11725.8149 | 11725.8149
31.56% | 16333.3856 | 12218.7887 | 11850.8388 | 11850.8388
Reference values for moped
2015
Energy consumption | lt/100 km | 2.8982
Capital cost | Euro'15 /veh | 1789.1732
Reduction of specific energy consumption relative to 2015 (%) | Capital cost of Moped in Euro'15
| 2020 | 2030 | 2040 | 2050
1.608% | 1805.2529 | 1805.2529 | 1805.2529 | 1805.2529
6.608% | 1855.2624 | 1855.2624 | 1855.2624 | 1855.2624
11.61% | 1930.0716 | 1905.272 | 1905.272 | 1905.272
16.61% | 1973.4286 | 1955.2816 | 1955.2816 | 1955.2816
21.61% | 2156.9528 | 2005.2911 | 2005.2911 | 2005.2911
26.61% | 2219.9757 | 2055.3007 | 2055.3007 | 2055.3007
31.61% | 2702.0362 | 2108.1912 | 2105.3103 | 2105.3103
36.61% | 3948.3386 | 2302.4998 | 2155.3198 | 2155.3198
2020
Energy consumption of Battery electric motorcycle (equivalent to 50-250 cc motorcycle) | kWh/km | 0.049
Electric range (km) | Capital cost of Battery electric motorcycle (equivalent to 50-250 cc motorcycle) in Euro'15
| 2020 | 2030 | 2040 | 2050
120 | 5018.4648 | 3932.0216 | 3377.5953 | 3216.1828
131.4286 | 5255.1788 | 4065.2648 | 3458.036 | 3281.2509
142.8571 | 5368.6043 | 4129.1106 | 3496.5805 | 3312.4294
154.2857 | 5409.0429 | 4151.873 | 3510.3225 | 3323.5452
165.7143 | 5536.2767 | 4223.4912 | 3553.5594 | 3358.5193
177.1429 | 5651.6748 | 4288.4473 | 3592.7743 | 3390.2401
188.5714 | 5820.3336 | 4383.3831 | 3650.0883 | 3436.6011
200 | 5985.0471 | 4476.0982 | 3706.0617 | 3481.8777
2020
Energy consumption of Battery electric motorcycle (equivalent to 250-750 cc motorcycle) | kWh/km | 0.0574
Electric range (km) | Capital cost of Battery electric motorcycle (equivalent to 250-750 cc motorcycle) in Euro'15
| 2020 | 2030 | 2040 | 2050
120 | 9005.0839 | 7694.2126 | 7025.2577 | 6830.502
131.4286 | 9279.2519 | 7848.5382 | 7118.4261 | 6905.8655
142.8571 | 9403.7097 | 7918.5939 | 7160.7197 | 6940.0765
154.2857 | 9440.0706 | 7939.061 | 7173.0759 | 6950.0714
165.7143 | 9579.3564 | 8017.4631 | 7220.4084 | 6988.3584
177.1429 | 9703.5406 | 8087.3648 | 7262.6089 | 7022.4943
188.5714 | 9889.6738 | 8192.1368 | 7325.8612 | 7073.6587
200 | 10069.7448 | 8293.4964 | 7387.0534 | 7123.1568
2020
Energy consumption of Battery electric motorcycle (equivalent to >750 cc motorcycle) | kWh/km | 0.063
Electric range (km) | Capital cost of Battery electric motorcycle (equivalent to >750 cc motorcycle) in Euro'15
| 2020 | 2030 | 2040 | 2050
120 | 14416.9867 | 12950.2884 | 12201.8128 | 11983.906
131.4286 | 14724.884 | 13123.5998 | 12306.4433 | 12068.541
142.8571 | 14865.3695 | 13202.6773 | 12354.1834 | 12107.1578
154.2857 | 14907.2891 | 13226.2732 | 12368.4286 | 12118.6807
165.7143 | 15064.5475 | 13314.792 | 12421.8686 | 12161.908
177.1429 | 15204.9908 | 13393.8457 | 12469.5944 | 12200.5132
188.5714 | 15414.9773 | 13512.0443 | 12540.9525 | 12258.2344
200 | 15618.3104 | 13626.4979 | 12610.0497 | 12314.1268
2020
Energy consumption of Battery electric moped | kWh/km | 0.0448
Electric range (km) | Capital cost of Battery electric moped in Euro'15
| 2020 | 2030 | 2040 | 2050
100 | 4598.9293 | 3005.7696 | 2743.9916 | 2561.5212
108.5714 | 4826.1469 | 3104.1525 | 2821.2052 | 2623.9789
117.1429 | 4915.2957 | 3142.7531 | 2851.5 | 2648.4842
125.7143 | 4925.6352 | 3147.2299 | 2855.0135 | 2651.3263
134.2857 | 5031.682 | 3193.1472 | 2891.0506 | 2680.4765
142.8571 | 5124.8626 | 3233.4935 | 2922.7155 | 2706.0901
151.4286 | 5274.3519 | 3298.2208 | 2973.5153 | 2747.1818
160 | 5418.4415 | 3360.6102 | 3022.4802 | 2786.7893

## Aviation
Modelled economic possibilities for reducing specific energy consumption by transport mode/equipment and fuel/technology over time
© E3-Modelling
Reference values for aviation |  |  |  |  | The model includes five aircraft categories depending on their size. This sheet presents the assumptions for a narrow-body jet. Narrow body jets are used in a wide range of flights today in the EU (covering distances ranging from 300-to more than 1000 km). Regarding battery electric aircrafts, the assumptions refer to the same aircraft (narrow-body) being able to deliver certain ranges/ flight distaces.
2015
Energy consumption | toe/Mvkm | 3736.1888
Capital cost | Million Euro'15 | 109.1326
Reduction of specific energy consumption relative to 2015 (%) | Capital cost of Conventional aircraft in Million Euro'15
| 2020 | 2030 | 2040 | 2050
2.449% | 111.1157 | 110.5845 | 110.5845 | 110.5845
9.449% | 125.7116 | 114.7337 | 114.7337 | 114.7337
16.45% | 127.4057 | 118.8829 | 118.8829 | 118.8829
22.45% | 136.4621 | 124.737 | 124.737 | 124.737
27.45% | 173.9232 | 130.427 | 129.6155 | 129.6155
32.45% | 249.2997 | 145.0196 | 134.4939 | 134.4939
39.45% | 326.9044 | 167.8855 | 141.3237 | 141.3237
Reduction of specific energy consumption relative to 2015 (%) | Capital cost of Hybrid Aircraft in Million Euro'15
| 2030 | 2040 | 2050
13.92% | 121.2532 | 119.0537 | 119.0537
22.92% | 125.9951 | 123.7957 | 123.7957
29.92% | 130.1443 | 127.9449 | 127.9449
34.92% | 134.2935 | 132.0941 | 132.0941
39.92% | 146.2596 | 141.4169 | 141.4169
44.92% | 166.0241 | 146.2954 | 146.2954
49.92% | 187.7651 | 151.1738 | 151.1738
55.32% | 215.1412 | 162.1035 | 162.1035
2030
Energy consumption | toe/Mvkm | 2146.1737
Electric range of Battery electric aircraft (km) | Capital cost of Battery electric aircraft in Million Euro'15
| 2030 | 2040 | 2050
350 | 191.637 | 160.0707 | 155.152
500 | 203.3354 | 170.531 | 162.3562
700 | 226.9352 | 187.7518 | 176.0682
1100 | 308.7719 | 238.7753 | 221.0005
Energy consumption (toe/Mvkm) | Capital cost of hydrogen fuel cell Aircraft in Million Euro'15 | 0 | 0
0 | 0 | 0 | 0
0 | 0 | 0 | 0
| 2030 | 2040 | 2050
2652.6941 | 144.6149 | 135.6668 | 132.8028
2600.7127 | 151.2136 | 139.816 | 136.952
2452.1619 | 154.0667 | 143.9652 | 141.1013
2303.611 | 159.7299 | 149.8193 | 146.9554
2176.2817 | 179.9458 | 154.6977 | 151.8338
2070.1739 | 218.1153 | 159.8608 | 156.7123
1964.0662 | 256.0072 | 166.5086 | 163.5421

## Rail
Modelled economic possibilities for reducing specific energy consumption by transport mode/equipment and fuel/technology over time
© E3-Modelling
Reference values for diesel passenger rail
2015
Energy consumption | toe/Mpkm | 11.1116
Capital cost | Million Euro'15 | 8.5199
Reduction of specific energy consumption relative to 2015 (%) | Capital cost of diesel passenger rail in Million Euro'15
| 2020 | 2030 | 2040 | 2050
5% | 8.7077 | 8.7077 | 8.7077 | 8.7077
10% | 8.9142 | 8.8955 | 8.8955 | 8.8955
15% | 9.5006 | 9.0833 | 9.0833 | 9.0833
22% | 9.9001 | 9.3462 | 9.3462 | 9.3462
26% | 10.3163 | 9.74 | 9.74 | 9.74
32% | 13.0322 | 10.3802 | 10.3307 | 10.3307
38% | 21.2716 | 13.6376 | 10.9215 | 10.9214
48% | 33.8031 | 26.0741 | 13.4275 | 11.906
Reference values for electric passenger rail
2015
Energy consumption | toe/Mpkm | 6.9302
Capital cost | Million Euro'15 | 11.6296
Reduction of specific energy consumption relative to 2015 (%) | Capital cost of electric passenger rail in Million Euro'15
| 2020 | 2030 | 2040 | 2050
7% | 11.9003 | 11.9003 | 11.9003 | 11.9003
12% | 12.1168 | 12.0937 | 12.0937 | 12.0937
20% | 12.976 | 12.403 | 12.403 | 12.403
28% | 13.4382 | 12.7124 | 12.7124 | 12.7124
36% | 14.7932 | 13.7782 | 13.7782 | 13.7782
42% | 18.9755 | 14.6581 | 14.5776 | 14.5776
47% | 30.8195 | 19.3312 | 15.2439 | 15.2437
53% | 44.5838 | 34.5097 | 18.0262 | 16.0431
Reference values for high speed passenger rail
2015
Energy consumption | toe/Mpkm | 2.0051
Capital cost | Million Euro'15 | 27.1828
Reduction of specific energy consumption relative to 2015 (%) | Capital cost of high speed passenger rail in Million Euro'15
| 2020 | 2030 | 2040 | 2050
7% | 27.71 | 27.71 | 27.71 | 27.71
12% | 28.1317 | 28.0867 | 28.0867 | 28.0867
20% | 29.8053 | 28.6893 | 28.6893 | 28.6893
28% | 30.7056 | 29.2919 | 29.2919 | 29.2919
36% | 33.2629 | 31.3122 | 31.3122 | 31.3122
42% | 41.2485 | 32.9817 | 32.8275 | 32.8275
47% | 63.8594 | 41.9024 | 34.0905 | 34.0902
53% | 90.0729 | 70.8475 | 39.3901 | 35.6055
Reference values for diesel freight rail
2015
Energy consumption | toe/Mtkm | 21.7611
Capital cost | Million Euro'15 | 8.8008
Reduction of specific energy consumption relative to 2015 (%) | Capital cost of diesel freight rail in Million Euro'15
| 2020 | 2030 | 2040 | 2050
5% | 9.1517 | 9.1517 | 9.1517 | 9.1517
12% | 9.6849 | 9.643 | 9.643 | 9.643
20% | 11.2443 | 10.2044 | 10.2044 | 10.2044
27% | 11.9659 | 10.6957 | 10.6957 | 10.6957
33% | 12.8891 | 11.5775 | 11.5775 | 11.5775
39% | 17.917 | 12.5592 | 12.4592 | 12.4592
44% | 32.1278 | 18.1627 | 13.1942 | 13.1941
50% | 48.1881 | 36.1474 | 16.4461 | 14.0758
Reference values for electric freight rail
2015
Energy consumption | toe/Mtkm | 6.8999
Capital cost | Million Euro'15 | 11.584
Reduction of specific energy consumption relative to 2015 (%) | Capital cost of electric freight rail in Million Euro'15
| 2020 | 2030 | 2040 | 2050
7% | 12.0104 | 12.0104 | 12.0104 | 12.0104
12% | 12.3513 | 12.3149 | 12.3149 | 12.3149
20% | 13.7046 | 12.8022 | 12.8022 | 12.8022
28% | 14.4326 | 13.2894 | 13.2894 | 13.2894
35% | 15.5096 | 14.2502 | 14.2502 | 14.2502
42% | 20.6217 | 15.3101 | 15.211 | 15.211
48% | 35.2145 | 21.0678 | 16.0346 | 16.0345
53% | 49.9381 | 38.2133 | 19.0288 | 16.7207
Hydrogen fuel cell freight rail
Energy consumption (toe/Mtkm) | Capital cost of hydrogen fuel cell freight rail in Million Euro'15 | 0 | 0 | 0
0 | 0 | 0 | 0 | 0
0 | 0 | 0 | 0 | 0
| 2020 | 2030 | 2040 | 2050
11.7699 | 15.1609 | 12.8323 | 11.8687 | 11.5602
11.1085 | 15.7181 | 13.3457 | 12.382 | 12.0736
10.3827 | 17.3476 | 13.9324 | 12.9687 | 12.6603
9.7823 | 18.1017 | 14.4458 | 13.4821 | 13.1737
9.301 | 19.0665 | 15.3672 | 14.4036 | 14.0952
8.8449 | 24.3207 | 16.3932 | 15.325 | 15.0166
8.4995 | 39.1709 | 22.2488 | 16.0931 | 15.7845
8.0918 | 55.9539 | 41.0428 | 19.4913 | 16.706
Hydrogen fuel cell passenger rail
Energy consumption (toe/Mpkm) | Capital cost of hydrogen fuel cell passenger rail in Million Euro'15 | 0 | 0 | 0
0 | 0 | 0 | 0 | 0
0 | 0 | 0 | 0 | 0
| 2020 | 2030 | 2040 | 2050
6.9589 | 13.7918 | 11.9289 | 11.158 | 10.9112
6.6813 | 14.0076 | 12.1251 | 11.3542 | 11.1075
6.4162 | 14.6204 | 12.3214 | 11.5505 | 11.3037
6.055 | 15.0378 | 12.5961 | 11.8252 | 11.5785
5.8703 | 15.4728 | 13.0077 | 12.2368 | 11.99
5.5919 | 18.3109 | 13.6767 | 12.8541 | 12.6073
5.3285 | 26.9211 | 17.0807 | 13.4715 | 13.2246
4.8828 | 40.0166 | 30.0768 | 16.0902 | 14.2535

## Inland_navigation
Modelled economic possibilities for reducing specific energy consumption by transport mode/equipment and fuel/technology over time
© E3-Modelling
Passenger Inland Navigation/National maritime
Reference values for conventional diesel/fuel oil passenger inland navigation
2015
Energy consumption | toe/Mpkm | 29.6118
Capital cost | Million Euro'15 /veh | 6.4553
Reduction of specific energy consumption relative to 2015 (%) | Capital cost of diesel/fuel oil passenger inland navigation/national maritime vessel in Million Euro'15
| 2020 | 2030 | 2040 | 2050
5% | 7.6829 | 7.6829 | 7.6829 | 7.6829
10% | 7.9556 | 7.8017 | 7.8017 | 7.8017
15% | 8.2283 | 7.9206 | 7.9206 | 7.9206
18% | 9.7628 | 8.4825 | 8.2176 | 8.2176
20% | 10.7275 | 9.0444 | 8.5146 | 8.5146
25% | 15.9817 | 9.6063 | 8.8116 | 8.8116
26.5% | 20.9573 | 10.1682 | 9.1086 | 9.1086
Reference values for LNG passenger inland navigation
2015
Energy consumption | toe/Mpkm | 31.0824
Capital cost | Million Euro'15 /veh | 7.5156
Reduction of specific energy consumption relative to 2015 (%) | Capital cost of LNG passenger inland navigation/national maritime vessel in Million Euro'15
| 2020 | 2030 | 2040 | 2050
5% | 8.7433 | 8.7433 | 8.7433 | 8.7433
10% | 9.016 | 8.8621 | 8.8621 | 8.8621
15% | 9.2886 | 8.9809 | 8.9809 | 8.9809
18% | 10.8231 | 9.5428 | 9.2779 | 9.2779
20% | 11.7879 | 10.1047 | 9.575 | 9.575
25% | 17.0421 | 10.6667 | 9.872 | 9.872
26.5% | 22.0176 | 11.2286 | 10.169 | 10.169
2030
Energy consumption of Battery electric passenger vessel | toe/Mpkm | 11.0549
Electric range (km) | Capital cost of Battery electric passenger vessel in Million Euro'15
| 2030 | 2040 | 2050
150 | 9.0811 | 7.8675 | 7.5048
200 | 9.9509 | 8.2364 | 7.6879
360 | 16.735 | 11.2994 | 9.1385
Energy consumption (toe/Mpkm) | Capital cost of Hydrogen fuel cell passenger vessel in Million Euro'15
| 2030 | 2040 | 2050
16.4054 | 12.5493 | 10.0318 | 9.4579
15.542 | 12.6682 | 10.1506 | 9.5767
14.6785 | 12.787 | 10.2694 | 9.6955
14.1605 | 13.3489 | 10.5664 | 9.9926
13.8151 | 13.9108 | 10.8634 | 10.2896
12.9516 | 14.4727 | 11.1604 | 10.5866
12.6926 | 15.0346 | 11.4575 | 10.8836
Freight Inland Navigation/National maritime
Reference values for conventional diesel/ fuel oil freight inland navigation
2015
Energy consumption | toe/Mtkm | 10.6749
Capital cost | Million Euro'15 /veh | 7.0155
Reduction of specific energy consumption relative to 2015 (%) | Capital cost of diesel/fuel oil freight inland navigation/national maritime vessel in Million Euro'15
| 2020 | 2030 | 2040 | 2050
5% | 8.6387 | 8.2039 | 8.2039 | 8.2039
10% | 9.0692 | 8.3189 | 8.3189 | 8.3189
15% | 9.4997 | 8.4339 | 8.4339 | 8.4339
18% | 11.8204 | 9.1778 | 8.7502 | 8.7502
20% | 14.1411 | 9.9217 | 9.0665 | 9.0665
25% | 16.4618 | 10.6656 | 9.3827 | 9.3827
26.5% | 18.7825 | 11.4095 | 9.699 | 9.699
Reference values for LNG freight inland navigation
2015
Energy consumption | toe/Mtkm | 11.205
Capital cost | Million Euro'15 /veh | 10.553
Reduction of specific energy consumption relative to 2015 (%) | Capital cost of LNG freight inland navigation/national maritime vessel in Million Euro'15
| 2020 | 2030 | 2040 | 2050
5% | 8.6387 | 8.2039 | 8.2039 | 8.2039
10% | 9.0692 | 8.3189 | 8.3189 | 8.3189
15% | 9.4997 | 8.4339 | 8.4339 | 8.4339
18% | 11.8204 | 9.1778 | 8.7502 | 8.7502
20% | 14.1411 | 9.9217 | 9.0665 | 9.0665
25% | 16.4618 | 10.6656 | 9.3827 | 9.3827
26.5% | 18.7825 | 11.4095 | 9.699 | 9.699
2030
Energy consumption of Battery electric freight vessel | toe/Mtkm | 3.6387
Electric range (km) | Capital cost of Battery electric freight vessel in Million Euro'15
| 2030 | 2040 | 2050
150 | 15.8896 | 13.4231 | 12.686
200 | 16.9657 | 13.8204 | 12.8142
360 | 23.134 | 16.4816 | 13.8369
Energy consumption (toe/Mtkm) | Capital cost of Hydrogen fuel cell freight vessel in Million Euro'15
| 2030 | 2040 | 2050
6.0143 | 16.5123 | 13.759 | 12.8778
5.6978 | 16.6273 | 13.8741 | 12.9928
5.3812 | 16.7423 | 13.9891 | 13.1079
5.1913 | 17.4862 | 14.3053 | 13.4241
5.0647 | 18.2301 | 14.6216 | 13.7404
4.7481 | 18.974 | 14.9379 | 14.0567
4.6532 | 19.7179 | 15.2541 | 14.3729

## Maritime
Modelled economic possibilities for reducing specific energy consumption by transport mode/equipment and fuel/technology over time
© E3-Modelling
Short-Sea and Deep-Sea International Shipping
Container 1000-1999 TEU |  |  |  |  | The model includes a number of vessel types depending on their carrying capacity. This sheet presents selected vessel sizes for containers, dry bulk carriers, oil tankers and general cargo. Prices refer to new-built vessels
Reference values for conventional diesel/fuel oil Container 1000-1999 TEU vessel
2015
Energy consumption | toe/Mtkm | 8.9858
Capital cost | Million Euro'15 /veh | 21.5
Reduction of specific energy consumption relative to 2015 (%) | Capital cost of diesel/fuel oil Container 1000-1999 TEU vessel in Million Euro'15
| 2020 | 2030 | 2040 | 2050
5% | 21.5085 | 21.5085 | 21.5085 | 21.5085
10% | 21.5429 | 21.5429 | 21.5429 | 21.5429
12% | 21.9758 | 21.9325 | 21.9325 | 21.9325
15% | 22.9142 | 22.6966 | 22.5879 | 22.5879
20% | 25.331 | 24.8202 | 24.3094 | 24.054
25% | 38.812 | 35.9266 | 34.9649 | 33.0413
30% | 51.5857 | 44.3651 | 40.7549 | 39.5514
Reference values for LNG Container 1000-1999 TEU vessel
2015
Energy consumption | toe/Mtkm | 9.432
Capital cost | Million Euro'15 /veh | 24.0012
Reduction of specific energy consumption relative to 2015 LNG vessel (%) | Capital cost of LNG Container 1000-1999 TEU vessel in Million Euro'15
| 2020 | 2030 | 2040 | 2050
5% | 24.0097 | 24.0097 | 24.0097 | 24.0097
10% | 24.0442 | 24.0442 | 24.0442 | 24.0442
12% | 24.477 | 24.4338 | 24.4338 | 24.4338
15% | 25.4155 | 25.1979 | 25.0891 | 25.0891
20% | 27.8323 | 27.3215 | 26.8107 | 26.5553
25% | 41.3132 | 38.4279 | 37.4661 | 35.5426
30% | 54.087 | 46.8664 | 43.2561 | 42.0527
Reference values for Fuel Cell Container 1000-1999 TEU vessel
2030
Energy consumption | toe/Mtkm | 5.4752
Reduction of specific energy consumption relative to 2030 fuel cell (%) | Capital cost of Fuel Cell Container 1000-1999 TEU vessel in Million Euro'15
| 2030 | 2040 | 2050
5% | 33.0265 | 29.9979 | 29.0286
8% | 33.0609 | 30.0323 | 29.063
8.4% | 33.4505 | 30.4219 | 29.4526
9% | 34.2146 | 31.0772 | 30.1079
10% | 36.3382 | 32.7988 | 31.5741
12.5% | 47.4446 | 43.4543 | 40.5614
15% | 55.8831 | 49.2442 | 47.0715
Reference values for electric Container 1000-1999 TEU vessel
2030
Energy consumption | toe/Mtkm | 3.0629
Electric range (km) | Capital cost of Electric Container 1000-1999 TEU vessel in Million Euro'15
| 2030 | 2040 | 2050
150 | 36.1703 | 32.3572 | 31.5463
200 | 38.7464 | 34.2544 | 33.1745
360 | 45.4146 | 37.4156 | 34.6972
Dry bulk carrier handymax-supra
Reference values for conventional diesel/fuel oil handymax-supra bulk carrier vessel
2015
Energy consumption | toe/Mtkm | 4.0569
Capital cost | Million Euro'15 /veh | 25.175
Reduction of specific energy consumption relative to 2015 (%) | Capital cost of diesel/fuel oil handymax-supra bulk carrier vessel in Million Euro'15
| 2020 | 2030 | 2040 | 2050
5% | 25.1799 | 25.1799 | 25.1799 | 25.1799
10% | 25.2193 | 25.2193 | 25.2193 | 25.2193
20% | 26.5409 | 26.4167 | 26.4167 | 26.4167
25% | 28.5187 | 28.0043 | 27.7471 | 27.7471
30% | 33.3791 | 32.2852 | 31.1913 | 30.6444
35% | 43.7584 | 40.6612 | 39.6288 | 37.5639
40% | 74.8838 | 62.9536 | 56.9886 | 55.0003
Reference values for conventional LNG handymax-supra bulk carrier vessel
2015
Energy consumption | toe/Mtkm | 4.2583
Capital cost | Million Euro'15 /veh | 32.05
Reduction of specific energy consumption relative to 2015 LNG vessel (%) | Capital cost of LNG handymax-supra bulk carrier vessel in Million Euro'15
| 2020 | 2030 | 2040 | 2050
5% | 32.0549 | 32.0549 | 32.0549 | 32.0549
10% | 32.0943 | 32.0943 | 32.0943 | 32.0943
20% | 33.4159 | 33.2917 | 33.2917 | 33.2917
25% | 35.3937 | 34.8793 | 34.6221 | 34.6221
30% | 40.2541 | 39.1602 | 38.0663 | 37.5194
35% | 50.6334 | 47.5362 | 46.5038 | 44.4389
40% | 81.7587 | 69.8286 | 63.8636 | 61.8753
Reference values for Fuel Cell handymax-supra bulk carrier vessel
2030
Energy consumption | toe/Mtkm | 2.5199
Reduction of specific energy consumption relative to 2030 fuel cell (%) | Capital cost of Fuel Cell handymax-supra bulk carrier vessel in Million Euro'15
| 2030 | 2040 | 2050
5% | 37.745 | 34.4411 | 33.3836
8% | 37.7844 | 34.4805 | 33.423
14% | 38.9818 | 35.6779 | 34.6204
15% | 40.5694 | 37.0083 | 35.9508
15% | 44.8503 | 40.4525 | 38.8481
17.5% | 53.2263 | 48.8899 | 45.7677
20% | 75.5187 | 66.2498 | 63.204
Reference values for electric handymax-supra bulk carrier vessel
2030
Energy consumption | toe/Mtkm | 1.3828
Electric range (km) | Capital cost of Electric handymax-supra bulk carrier vessel in Million Euro'15
| 2030 | 2040 | 2050
150 | 41.1789 | 37.0192 | 36.1346
200 | 43.755 | 38.9164 | 37.7628
360 | 50.4233 | 42.0776 | 39.2855
General cargo vessel
Reference values for conventional diesel/fuel oil General cargo vessel
2015
Energy consumption | toe/Mtkm | 3.8618
Capital cost | Million Euro'15 /veh | 17.0208
Reduction of specific energy consumption relative to 2015 (%) | Capital cost of diesel/fuel oil General cargo vessel in Million Euro'15
| 2020 | 2030 | 2040 | 2050
5% | 17.0263 | 17.0263 | 17.0263 | 17.0263
10% | 17.0486 | 17.0486 | 17.0486 | 17.0486
20% | 17.4834 | 17.4414 | 17.4414 | 17.4414
25% | 18.4874 | 18.2618 | 18.149 | 18.149
30% | 21.987 | 21.3248 | 20.6627 | 20.3316
35% | 28.2416 | 26.3714 | 25.7481 | 24.5013
40% | 49.5208 | 41.7208 | 37.8208 | 36.5208
Reference values for conventional LNG General cargo vessel
2015
Energy consumption | toe/Mtkm | 4.0536
Capital cost | Million Euro'15 /veh | 20.9958
Reduction of specific energy consumption relative to 2015 LNG vessel (%) | Capital cost of LNG General cargo vessel in Million Euro'15
| 2020 | 2030 | 2040 | 2050
5% | 21.0013 | 21.0013 | 21.0013 | 21.0013
10% | 21.0236 | 21.0236 | 21.0236 | 21.0236
20% | 21.4584 | 21.4164 | 21.4164 | 21.4164
25% | 22.4624 | 22.2368 | 22.124 | 22.124
30% | 25.962 | 25.2998 | 24.6377 | 24.3066
35% | 32.2166 | 30.3464 | 29.7231 | 28.4763
40% | 53.4958 | 45.6958 | 41.7958 | 40.4958
Reference values for Fuel Cell General cargo vessel
2030
Energy consumption | toe/Mtkm | 2.2846
Reduction of specific energy consumption relative to 2030 fuel cell (%) | Capital cost of Fuel Cell General cargo vessel in Million Euro'15
| 2030 | 2040 | 2050
5% | 29.5914 | 26.2875 | 25.23
8% | 29.6137 | 26.3098 | 25.2523
14% | 30.0064 | 26.7025 | 25.6451
15% | 30.8269 | 27.4101 | 26.3527
15% | 33.8899 | 29.9238 | 28.5353
17.5% | 38.9365 | 35.0092 | 32.705
20% | 54.2859 | 47.082 | 44.7245
Reference values for electric General cargo vessel
2030
Energy consumption | toe/Mtkm | 1.3164
Electric range (km) | Capital cost of Electric General cargo vessel in Million Euro'15
| 2030 | 2040 | 2050
150 | 33.0248 | 28.865 | 27.9805
200 | 35.6009 | 30.7622 | 29.6086
360 | 42.2691 | 33.9234 | 31.1314
Oil Tanker 10000-69999 DWT
Reference values for conventional diesel/fuel oil Tanker 10000-69999 DWT
2015
Energy consumption | toe/Mtkm | 6.496
Capital cost | Million Euro'15 /veh | 29.9167
Reduction of specific energy consumption relative to 2015 (%) | Capital cost of diesel/fuel oil Tanker 10000-69999 DWT in Million Euro'15
| 2020 | 2030 | 2040 | 2050
3% | 29.9284 | 29.9284 | 29.9284 | 29.9284
5% | 30.0815 | 30.0815 | 30.0815 | 30.0815
7% | 31.2323 | 31.1127 | 31.1127 | 31.1127
10% | 32.8946 | 32.4364 | 32.2074 | 32.2074
15% | 38.1149 | 37.0218 | 35.9287 | 35.3822
20% | 47.1967 | 44.3167 | 43.3567 | 41.4367
25% | 78.9167 | 67.1567 | 61.2767 | 59.3167
Reference values for conventional LNG Tanker 10000-69999 DWT
2015
Energy consumption | toe/Mtkm | 6.8186
Capital cost | Million Euro'15 /veh | 36.1042
Reduction of specific energy consumption relative to 2015 LNG vessel (%) | Capital cost of LNG Tanker 10000-69999 DWT in Million Euro'15
| 2020 | 2030 | 2040 | 2050
3% | 36.1159 | 36.1159 | 36.1159 | 36.1159
5% | 36.269 | 36.269 | 36.269 | 36.269
7% | 37.4198 | 37.3002 | 37.3002 | 37.3002
10% | 39.0821 | 38.6239 | 38.3949 | 38.3949
15% | 44.3024 | 43.2093 | 42.1162 | 41.5697
20% | 53.3842 | 50.5042 | 49.5442 | 47.6242
25% | 85.1042 | 73.3442 | 67.4642 | 65.5042
Reference values for Fuel Cell Tanker 10000-69999 DWT
2030
Energy consumption | toe/Mtkm | 3.8429
Reduction of specific energy consumption relative to 2030 fuel cell (%) | Capital cost of Fuel Cell Tanker 10000-69999 DWT in Million Euro'15
| 2030 | 2040 | 2050
3% | 42.4935 | 39.1896 | 38.1321
4% | 42.6466 | 39.3427 | 38.2852
4.9% | 43.6778 | 40.3738 | 39.3164
6% | 45.0015 | 41.4685 | 40.4111
7.5% | 49.5869 | 45.1899 | 43.5859
10% | 56.8817 | 52.6178 | 49.6404
12.5% | 79.7217 | 70.5378 | 67.5204
Reference values for electric Tanker 10000-69999 DWT
2030
Energy consumption | toe/Mtkm | 2.2143
Electric range (km) | Capital cost of Electric Tanker 10000-69999 DWT in Million Euro'15
| 2030 | 2040 | 2050
150 | 45.9206 | 41.7608 | 40.8763
200 | 48.4967 | 43.6581 | 42.515
360 | 55.1649 | 46.8193 | 45.174

## Infrastructure
Modelled economic possibilities for reducing specific energy consumption by transport mode/equipment and fuel/technology over time
© E3-Modelling
Refuelling technologies | Investment cost per unit of capacity (EUR/kW-output) | 0 | 0 | Fixed O&M costs (EUR/kW-output) | 0 | 0
| 2015 | 2030 | Ultimate | 2015 | 2030 | Ultimate
H2 compression station (per 1 kW or 1 MWh H2 HHV) | 114 | 102 | 91 | 0.4 | 0.4 | 0.4
Hydrogen Liquefaction plant (per 1 kW or 1 MWh H2 HHV) | 761 | 635 | 457 | 23 | 23 | 23
H2 liquid to gas refuelling station (per 1 kW or 1 MWh H2 HHV) | 855 | 759 | 568 | 1.6 | 1.4 | 1.1
H2 refuelling station Small (400kg H2/day) (per 1 kW or 1 MWh H2 HHV) | 2652.5199 | 2279.2218 | 2111.7634 | 106.1008 | 91.1689 | 84.4705
H2 refuelling station Medium (1000kg H2/day) (per 1 kW or 1 MWh H2 HHV) | 1666.6667 | 1266.9127 | 1190.4982 | 66.6667 | 50.6765 | 47.6199
H2 refuelling station Large (2500kg H2/day) (per 1 kW or 1 MWh H2 HHV) | 1055.5556 | 802.2222 | 688.2222 | 42.2222 | 32.0889 | 27.5289
ELC recharging points - Semi Fast (22 kW) recharging (per 1 kW or 1 MWh ELC) | 285.4545 | 226.0694 | 200.1254 | 4.5673 | 3.6171 | 3.202
ELC recharging points - Fast (50 kW) recharging (per 1 kW or 1 MWh ELC) | 900 | 680.3754 | 588.445 | 10.8 | 8.1645 | 7.0613
ELC recharging points - Fast (150 kW) recharging (per 1 kW or 1 MWh ELC) | 600 | 425.0446 | 354.092 | 7.2 | 5.1005 | 4.2491
ELC recharging points - Ultra Fast (350 kW) recharging (per 1 kW or 1 MWh ELC) | 657.1429 | 470.961 | 395.0921 | 7.8857 | 5.6515 | 4.7411
CNG compression station (per 1 kW or 1 MWh gas HHV) | 89 | 89 | 89 | 3.56 | 3.56 | 3.56
CNG refuelling station (per 1 kW or 1 MWh gas HHV) | 197 | 197 | 197 | 7.88 | 7.88 | 7.88
L-CNG refuelling station (per 1 kW or 1 MWh gas HHV) | 120 | 120 | 120 | 4.8 | 4.8 | 4.8